## P-FFES2024TBL1.4
Table 1.4 Emission Factors and Conversion Factors used in Effective Carbon Rate Calculations, 2024
Fuel | Specific Volume (Litres per tonne) | Net Calorific Value (NCV) (Megajoule per tonne) | Emission Factor (t CO2/TJ)1
Petrol | 1350 | 44589 | 70
Diesel/Gas oil | 1183 | 43308 | 73.3
Liquefied petroleum gas (LPG) | 1915 | 47156 | 63.7
Fuel oil | 1062 | 41236 | 76
Kerosene | 1250 | 44195.8608 | 71.4
Coal | .. | 27842.22 | 94.6
Milled peat | .. | 5426.7822 | 132.1151
Natural gas | .. | 35.67 MJ/m3 | 56.66
1The unit of measurement for emission factors is tonnes of carbon dioxide emitted per Terajoule of energy from combustion. .. Not applicable